## Sheet1
Li-Ion Series Specification
S. No. | Parameter | Unit | Rating
1 | Model Name |  | Li Power Lite 1500 | Li Power Lite 2500
2 | System Rating | VA | 1100 | 2100
3 | Full Load Input Current ±2A | Amp | 65 | 65
4 | Operating DC Voltage | V | 12.8 | 25.6
5 | Input Voltage max Voc (PV) | Vdc | 25 | 45
6 | Maximum Solar Array Power (PV) | Wp | 1000 | 2000
7 | Battery | V | 12.8V 80AH LiFePo4 | 25.6V 80AH LiFePo4
8 | Capacity |  | 1.02Kwh | 2.04Kwh
9 | Backup Time @400W Load | Hr | 3
10 | Backup Time @ 100% Load | Hr | 1.5
11 | Battery Life | Yr | 06-07
12 | Type of Solar Charger |  | PWM
13 | Efficiency of SCC | % | >90
14 | Nominal Output voltage in inverter mode | Vac | 220V ± 7V
15 | Output Supply Phases |  | Single
16 | Nominal Output Frequency of Inverter | Hz | 50 ± 1
17 | Output Voltage Regulation 10.8-14.4V | % | 180-220
18 | Creast Factor |  | 3:01
19 | Overload Capacity 125% | Sec | 6 (6 Retry)
20 | Overload Capacity 150% | Sec | 2 (6 Retry)
21 | Battery Low Voltage alarm per Battery | Vdc | 10.8 ± 0.2
22 | Battery Low Voltage cut per Battery | Vdc | 10.6 ± 0.2 (With 4 Retry)
23 | Batter Low cut recovery per Battery through Solar | Vdc | 12.8 ± 0.2 (or Mains or Reset Swich on Front Panel)
24 | Max Battery Charging Voltage by grid per Battery | Vdc | 14.0/28.0 ± 0.2
25 | Max Battery Charging Current by grid in Hi/Lo option | Adc | 16A ±2A
26 | Max Battery Charging Voltage by Solar per Battery | Vdc | 14.0/28.0 ± 0.2
27 | Max Battery Charging Reconnect Voltage by Solar and Grid per Battery with LiPo4 Battery |  | 13.6± 0.2
28 | Battery High Cut with Alarm per Battery | Vdc | 15.5±0.2
29 | Battery High Cut Recovery per Battery | Vdc | 14.5±0.2
30 | Max Battery charging Current by Solar | Adc | 30±2A
31 | Max Charging Current to Battery by Solar+Grid | Adc | 30±2A
32 | Grid Low Cut Voltage (IT load/Normal load) | Vac | 180/100 ± 10
33 | Grid Low Cut Voltage recovery (IT load/Normal load) | Vac | 190/110 ± 10
34 | Grid High Cut Voltage (IT load/Normal load) | Vac | 265/280 ± 10
35 | Grid High Cut Voltage Recovery (IT load/Normal load) | Vac | 255/270 ± 10
36 | Grid charging Enable/Disable |  | Yes
37 | Selection of UPS Load/Normal Load |  | Yes
38 | Selection of Operating Mode |  | HC-Charging current = 30A ±1A Solar + Mains till battery boost voltage with maximum Solar Sharing. System will not be disconnect Grid in any case
EC-Charging current= 30A ±1A Solar + Mains till boost voltage, System will cut off the mains when battery voltage reaches boost voltage level and output load is transferred to Solar + Battery and Grid reconnected <=11.8V/11.2V per Battery.
39 | Output Voltage at No load at rated Battery Voltage | Vac | 220 ± 2
40 | Input current at no load at Nominal Battery Voltage | Adc | 2.4 ± 0.2
41 | Noise @ 1 meter | dB | <50
42 | Protections |  | Overload, Battery Deep Discharge, Battery Overcharge, Short circuit(1retry), Battery Hi, PV Reverse, Over Temp, Fuse Trip, Battery reverse
43 | LCD Display Parameters |  | PV Current, Battery Voltage, Mains Voltage, UPS ON/OFF, UPS Mode, Solar Availabe, Load percentage (0 to 150%), Over Load, Short ckt, Fault, Battery Low, Over Temp, PV Reverse, Fuse Trip,
44 | Indication LEDs |  | Tact Switch Status
45 | Operating Temperature Range | ⁰C | 0-50
46 | Storage Temperature Range | ⁰C | 0 +65
47 | Max RH | % | 95
48 | Front Panel details ( MCB, Display, Selection Switch etc) |  | Display with Tact Switch
49 | Changeover time from Inverter to Mains in UPS mode | ms | <10
50 | Changeover time from Inverter to Mains in Normal mode | ms | <10
51 | Changeover time from Mains to Inverter in UPS mode | ms | <10
52 | Changeover time from Mains to Inverter in Normal mode | ms | <40
53 | Input Protection |  | Resettable Circuit breaker
54 | Installation Type |  | Wall Mount